## Read me
Pega 26.1.1 on Azure AKS: sizing calculator for Kafka, OpenSearch, AKS and Okta
Companion to the runbook, Section 15 and Appendix H.
Yellow cells are inputs. Green cells are formulas. Change only the yellow cells.
The example inputs are illustrative. They are not measurements of the customer's system. Replace each one with a measured value.
Sources for the constants:
Confluent Cloud per-unit limits and the 2-unit SLA minimum: Confluent, 'Kafka cluster types in Confluent Cloud' (runbook reference R31).
Pega partitions per topic default of 6: Pega, 'Changing the default number of partitions per topic' (R49).
OpenSearch storage factor 1.45 and 25 shards per GiB of heap: Amazon OpenSearch Service sizing and shard guidance (R54, R55).
AKS zone headroom of 1.5 and one surge node: this design (runbook Section 4.6).
Okta rate limits: enter your org's token endpoint limit from the Okta Admin Console (R52).
Recheck the constants against the vendor pages before each use; vendors change them.

## Kafka
Confluent Cloud capacity units per cluster | NP1 | NP2 | PROD | Notes
Cluster type (Enterprise or Dedicated) | Enterprise | Enterprise | Enterprise | Per OD-02
Peak ingress, MBps | 6 | 10 | 8 | Metrics API, PERF peak, summed over the group
Peak egress, MBps | 18 | 30 | 24 | Metrics API
Measured partitions (sum over the group) | 2700 | 1800 | 900 | K-5 after first start; default 6 per topic
Partition headroom | 0.3 | 0.3 | 0.3 | 30 % suggested
Peak client connections | 2400 | 3600 | 1800 | Metrics API; include a rolling restart
Peak requests per second | 2500 | 6000 | 3000 | Metrics API
Per-unit limits [R31]
Ingress MBps per unit
Egress MBps per unit
Partitions per unit
Connections per unit
Requests per second per unit
Units needed by each limit
By ingress
By egress
Planned partitions
By partitions
By connections
By requests
SLA minimum
Capacity units (eCKU or CKU)
Set by
Check

## OpenSearch
OpenSearch storage and data nodes per service | os-np1 | os-np2 | os-prd | Notes
Primary data, GiB | 30 | 80 | 40 | Sum of pri.store.size after a full build (S-4), all environments on the service
Replicas | 1 | 1 | 1 | At least 1
Yearly growth | 0.2 | 0.2 | 0.2 | From the workload model
Years planned | 3 | 3 | 3
Extra peak during a full rebuild, GiB | 0 | 0 | 0 | Measured in DEV; 0 if none
Number of indexes | 180 | 120 | 60 | _cat/indices, all environments on the service
Primary shards per index | 1 | 1 | 1 | Set by SRS; read from _cat/indices
Usable disk per data node, GiB | 100 | 100 | 100 | Provider plan
JVM heap per data node, GiB | 8 | 8 | 8 | Usually half the node memory
Storage needed, GiB |  |  |  | x 1.45 [R54]
Total shards
Data nodes by storage
Data nodes by shards |  |  |  | 25 shards per GiB heap [R55]
Data nodes (multiple of 3 zones)
Average primary shard size, GiB |  |  |  | Search workloads: 10 to 30 GiB [R55]; many small Pega indexes fall below this, which is expected

## AKS
AKS nodes for the Pega node pool | PROD Pega pool | Notes
Pega pods at HPA maximum (web + batch) | 12 | Sum of tier HPA maximums
CPU request per pod | 3 | Chart default 3
Memory request per pod, GiB | 12 | Chart default 12Gi
Allocatable CPU per node | 15 | kubectl describe node; after system reservations
Allocatable memory per node, GiB | 58 | kubectl describe node
Pega pods per node
Nodes for the load
Nodes with zone headroom and surge |  | x 1.5 so two zones carry the peak; +1 surge node; multiple of 3
SRS pods and system pods are not included. Place them on another pool or add their requests.

## Okta
Environment | Pega pods | Token requests per pod per hour (measured) | Token requests per minute
DEV | 4 | 12
SIT | 4 | 12
UAT | 5 | 12
PERF | 12 | 12
PREPROD | 12 | 12
PROD | 12 | 12
Total, all environments
Org token endpoint limit per minute |  |  |  | Enter the value shown in the Okta Admin Console for your org [R52]
Share of the limit used by Pega